## No Variations
Designator | Quantity | DES | FTP | MAN | MANREF | NOTE | SUP | SUPREF | TOL | Value 1 | Value 2
C1, C2 | 2 | Multilayer Ceramic Capacitors MLCC - SMD/SMT 4.7UF 16V 10% 0603 | 0603 | Murata Electronics | GRM188C71C475KE21D | _ | Mouser | 81-GRM188C71C475KE1D | 10% | 4.7uF | 16V
C3, C4 | 2 | 06035C103JAT2A - Condensateur céramique multicouche CMS, 10000 pF, 50 V, 0603 [1608 Metric], ± 5%, X7R | 0603 | MULTICOMP | 06035C103JAT2A | _ | Farnell | 1833871 | 5% | 10nF | 50V
C5, C6, C13 | 3 | C0603X104K8RACTU - Condensateur céramique multicouche CMS, 0.1 µF, 10 V, 0603 [1608 Metric], ± 10%, X7R | 0603 | KEMET | C0603X104K8RACTU | _ | Farnell | 2904937 | 10% | 100nF | 10V
C11 | 1 | Multilayer Ceramic Capacitors MLCC - SMD/SMT 0603 22uF 6.3volts *Derate Voltage/Temp | 0603 | Murata Electronics | GRM188R60J226MEA0D | In Stock | Mouser | 81-GRM188R60J226ME0D | 20% | 22uF | 6V3
C12 | 1 | Multilayer Ceramic Capacitors MLCC - SMD/SMT 0603 10uF 35volts *Derate Voltage/Temp | 0603 | Murata Electronics | GRM188R6YA106MA73D | _ | Mouser | 81-GRM188R6YA106MA3D | 20% | 10uF | 35V
C14 | 1 | Multilayer Ceramic Capacitors MLCC - SMD/SMT 50V 430pF 0603 C0G 0.02 | 0603 | KEMET | C0603C431G5GACTU | In Stock | Mouser | 80-C0603C431G5G | 2% | 430pF | 50V
D1 | 1 | WL-SFTW SMD Full-color TOP LED Waterclear, size 5050, Red & Green & Blue, 120deg | _ | Wurth Elektronik | 150353M153300 | In Stock | Mouser | 710-150353M153300 | _ | 100 mA | _
D2 | 1 | ESD Suppressors / TVS Diodes HJ Temp Transil ESD Suppressors / TVS Diodes HJ Temp Transil | SMA | STMicroelectronics | SMA6J5.0CA-TR | In Stock | Mouser | 511-SMA6J5.0CA-TR | _ | 13.4 V | 600W
J1 | 1 | USB Connectors USB MICRO B TYPE RECPT | SMD | Amphenol Commercial Products | GMCBA058211230HHR | In Stock | Mouser | 523-GMCBA05821123HHR | _ | _ | _
J2 | 1 | Embases et logements de câbles WR-PHD 2.54mm Hdr 6P Dual Str Gold | THT | Wurth Electronics | 61300621121 | In Stock | Mouser | 710-61300621121 | _ | 6pts | _
J3 | 1 | _ | _ | _ | _ | _ | _ | _ | _ | _
L2 | 1 | Fixed Inductors 2.2uH 20% 9.7A 14.5mOhms AEC-Q200 | _ | Coilcraft | XAL5030-222MEB | In Stock | Mouser | 994-XAL5030-222MEB | 20 % | 2.2uH | 9.2 A
Q1 | 1 | NXP NX3008NBK MOSFET, N CH, 30V, 400MA, SOT23 | SOT-23 | NXP | NX3008NBK | In Stock | Farnell | 2069541 | _ | 400mA | 30V
R1 | 1 | YAGEO (PHYCOMP) RC0603FR-0710KL RESISTANCE COUCHE EPAISSE 10K 0.1W 1% | 0603 | YAGEO | RC0603FR-0710KL | _ | Farnell | 9238603 | 1% | 10K | 0.1W
R2 | 1 | Thick Film Resistors 806KOHM 1/10WATT 1% | 0603 | Bourns | CR0603-FX-8063ELF | In Stock | Mouser | 652-CR0603-FX8063ELF | 1% | 806K | 0.1W
R3 | 1 | Thick Film Resistors 1/10watt 160ohms 1% | 0603 | Vishay / Dale | CRCW0603160RFKEA | In Stock | Mouser | 71-CRCW0603-160-E3 | 1% | 160R | 0,1W
R4 | 1 | YAGEO (PHYCOMP) RC0603FR-072K2L RESISTANCE COUCHE EPAISSE 2.2K 0.1W 1% | 0603 | YAGEO | RC0603FR-072K2L | _ | Farnell | 9238522 | 1% | 2K2 | 0.1W
R5, R7 | 2 | Thick Film Resistors 1/10watt 5.1ohms 5% | 0603 | Vishay / Dale | CRCW06035R10JNEA | In Stock | Mouser | 71-CRCW0603J-5.1-E3 | 5% | 5R1 | 10W
R6 | 1 | Thin Film Resistors .1W 2Mohms 1% 0603 50ppm | 0603 | Vishay / Beyschlag | MCT06030C2004FP500 | In Stock | Mouser | 594-MCT06030C2004FP5 | 1% | 2 M | 0.125W
R9 | 1 | YAGEO (PHYCOMP) RC0603FR-07100KL RESISTANCE COUCHE EPAISSE 100K 0.1W 1% | 0603 | YAGEO | RC0603FR-07100KL | _ | Farnell | 9238727 | 1% | 100K | 0.1W
S1 | 1 | Negative temperature coefficient thermistor | _ | Honeywell | T7335 D1008 | _ | _ | _ | _ | _ | _
S2 | 1 | Pushbutton Switches SPDT ON-ON PC MNT | _ | E-Switch | 800CSP1B6M6QE | _ | E-Switch | 800CSP1B6M6QE | _ | _ | _
U1 | 1 | Battery Management Charge mgnt contr Battery Management Charge mgnt contr | DFN | Microchip Technology | MCP73831T-2ACI/MC | In Stock | Mouser | 579-MCP73831T-2ACIMC | _ | _ | _
U2 | 1 | MOD BLE 5.0 NORDIC NRF52832 SOC | _ | U-Blox | NINA-B112-00B-00 | In Stock | Digi-Key | 672-NINA-B112-00B-00CT-ND | _ | _ | _
U4 | 1 | Switching Voltage Regulators 3-17V 3A SD Cnvrtr | VQFN-16 | Texas Instruments | TPS62132RGTR | In Stock | Mouser | 595-TPS62132RGTR | _ | _ | _